## sensor-net-gateway-bl651
Status	Reference	Value	Footprint	Datasheet	Description	Digi-Key Part Number	Manufacturer	Manufacturer Part Number	DigiKey_PartNumber	Manufacturer_PartNumber
n/a	H2	MountingHole	MountingHole:MountingHole_2.2mm_M2_Pad_Via	~
n/a	H1	MountingHole	MountingHole:MountingHole_2.2mm_M2_Pad_Via	~
n/a	L3	logo	HH_Hochreiner:logo
have	BL1	BL651	HH_Laird:BL651	https://connectivity-staging.s3.us-east-2.amazonaws.com/2019-02/CS-DS-BL651%20%20v1_1.pdf	RX TXRX MODULE BT TRC ANT SMD	453-00005CT-ND	Laird Connectivity Inc.	453-00005
have	C14	0.1µF,16V	Capacitor_SMD:C_0603_1608Metric	~
order	Y1	32.768 kHz	Crystal:Crystal_SMD_MicroCrystal_CC7V-T1A-2Pin_3.2x1.5mm	https://www.microcrystal.com/fileadmin/Media/Products/32kHz/Datasheet/CM7V-T1A.pdf	CRYSTAL 32.7680KHZ 9PF SMD	2195-CM7V-T1A-32.768KHZ-9PF-10PPM-TA-QCCT-ND	Micro Crystal AG	CM7V-T1A-32.768KHZ-9PF-10PPM-TA-QC
order	C15	9pF	Capacitor_SMD:C_0603_1608Metric	~		311-3866-1-ND	Yageo	CC0603CRNPO9BN9R0
order	C16	9pF	Capacitor_SMD:C_0603_1608Metric	~		311-3866-1-ND	Yageo	CC0603CRNPO9BN9R0
order	SW1	PTS526_SM15_SMTR2_LFS	HH_CnK:PTS526-SM15-SMTR2-LFS	https://dznh3ojzb2azq.cloudfront.net/products/Tactile/PTS526/documents/datasheet.pdf	TACT 5.2 X 5.2, 1.5 MM H, 160GF	CKN12220-1-ND	C&K	PTS526 SM15 SMTR2 LFS
have	C13	0.1µF,16V	Capacitor_SMD:C_0603_1608Metric	~
order	SC1	Sensor-Connector	HH_Hochreiner:Sensor-Connector_M50-3150542R	https://cdn.harwin.com/pdfs/C029XX_M50_and_M52_Series_Connectors.pdf	CONN RCPT 10POS 0.05 GOLD SMD	952-3493-1-ND	Harwin Inc.	M50-3150542R
order	M1	M50-3130545	HH_Harwin:M50-3130545	https://cdn.harwin.com/pdfs/M50-313.pdf		952-3585-ND	Harwin Inc.		952-3585-ND	M50-3130545
order	M2	M50-3130545	HH_Harwin:M50-3130545	https://cdn.harwin.com/pdfs/M50-313.pdf		952-3585-ND	Harwin Inc.		952-3585-ND	M50-3130545
order	LED1	APBD3224LSURKCGKC	HH_Kingbright:APBD3224LSURKCGKC	http://www.kingbrightusa.com/images/catalog/SPEC/APBD3224LSURKCGKC.pdf	LED GREEN/RED CLEAR 4SMD	754-1962-1-ND	Kingbright	APBD3224LSURKCGKC
order	R3	510	Resistor_SMD:R_0603_1608Metric	~		RR08P510DCT-ND	Susumu	RR0816P-511-D
order	R4	510	Resistor_SMD:R_0603_1608Metric	~		RR08P510DCT-ND	Susumu	RR0816P-511-D
have	C7	4.7µF	Capacitor_SMD:C_0603_1608Metric	~		1276-1907-1-ND	Samsung Electro-Mechanics		1276-1907-1-ND	CL10A475MQ8NNNC
have	L1	1µH	Inductor_SMD:L_0805_2012Metric	~					445-6391-1-ND
order	C9	4.7µF	Capacitor_SMD:C_0603_1608Metric	~		1276-1907-1-ND			1276-1907-1-ND
have	C8	560pF	Capacitor_SMD:C_0603_1608Metric	~					1276-2315-1-ND
have	C10	0.47µF	Capacitor_SMD:C_0603_1608Metric	~					1276-2082-1-ND
have	C12	10µF	Capacitor_SMD:C_0603_1608Metric	~					1276-1119-1-ND
have	S1	MIC23050-SYML-TR	HH_MicrochipTechnology:MIC23050-SYML-TR	http://www.microchip.com/mymicrochip/filehandler.aspx?ddocname=en580286	IC REG BUCK 3.3V 600MA 8MLF	576-3351-1-ND	Microchip Technology	MIC23050-SYML-TR
have	L2	MIC94310-MYM5-TR	Package_TO_SOT_SMD:SOT-23-5	http://www.microchip.com/mymicrochip/filehandler.aspx?ddocname=en580409	IC REG LINEAR 2.8V 200MA SOT23-5	MIC94310-MYM5-CT-ND	Microchip Technology	MIC94310-MYM5-TR
have	C1	0.1µF	Capacitor_SMD:C_0603_1608Metric	~
have	C2	47pF	Capacitor_SMD:C_0603_1608Metric	~
have	C3	47pF	Capacitor_SMD:C_0603_1608Metric	~
have	R2	27R	Resistor_SMD:R_0603_1608Metric	~
have	R1	27R	Resistor_SMD:R_0603_1608Metric	~
have	C11	10nF	Capacitor_SMD:C_0603_1608Metric	~
have	C6	0.1µF	Capacitor_SMD:C_0603_1608Metric	~
have	C4	4.7µF	HH_WurthElektronik:865080640004	https://katalog.we-online.de/pbs/datasheet/865080640004.pdf			Wurth Electronics Inc.		732-8449-1-ND	865080640004
have	C5	0.1µF	Capacitor_SMD:C_0603_1608Metric	~
have	C21	0.1µF	Capacitor_SMD:C_0603_1608Metric	~
have	U3	FT230XQ	Package_DFN_QFN:QFN-16-1EP_4x4mm_P0.65mm_EP2.1x2.1mm	https://www.ftdichip.com/Support/Documents/DataSheets/ICs/DS_FT230X.pdf	IC USB SERIAL BASIC UART 16QFN	768-1130-1-ND	FTDI, Future Technology Devices International Ltd	FT230XQ-R
have	U1	USB_micro_ab	HH_Molex:MOLEX_USB_MICRO_0475890001	https://www.molex.com/pdm_docs/sd/475890001_sd.pdf	CONN RCPT MICRO USB AB 5P SMD RA	WM17143CT-ND	Molex	0475890001
have	U2	USBLC6-2SC6	HH_STMicroelectronics:USBLC6-2SC6_SOT-23-6	http://www.st.com/content/ccc/resource/technical/document/datasheet/06/1d/48/9c/6c/20/4a/b2/CD00050750.pdf/files/CD00050750.pdf/jcr:content/translations/en.CD00050750.pdf	TVS DIODE 5.25V 17V SOT23-6	497-5235-1-ND	STMicroelectronics	USBLC6-2SC6
have	FB1	Ferrite_Bead	Capacitor_SMD:C_0805_2012Metric	https://media.digikey.com/pdf/Data%20Sheets/Laird%20Technologies/EMI_Filtering_and_RF_Inductors.pdf	FERRITE BEAD 600 OHM 0805 1LN	240-2390-1-ND	Laird-Signal Integrity Products	MI0805K601R-10
have	S2	SHTC3	HH_Sensirion:SHTC3	https://media.digikey.com/pdf/Data%20Sheets/Sensirion%20PDFs/HT_DS_SHTC3_D1.pdf		1649-1105-1-ND	Sensirion AG	SHTC3
have	R6	10k	Resistor_SMD:R_0603_1608Metric	~
have	R5	10k	Resistor_SMD:R_0603_1608Metric	~
have	C17	0.1µF	Capacitor_SMD:C_0603_1608Metric	~